## Sheet1
	Pinos ESP12E	RST	ADC	EN	IO16	IO14	IO12	IO13	VCC	CS0	MISO			IO9	IO10	MOSI	SCLK	GND	IO15	IO2	IO0	IO4	IO5	RXD	TXD		OTHER CONNECTIONS
Pinos FRDM KL25Z	Descrição ou funções alternativas	Reset the module	A/D Conversion result.Input voltage range 0-1v,scope:0-1024	Chip enable pin.Active high	GPIO16; can be used to wake up the chipset from deep sleep mode.	GPIO14; HSPI_CLK	GPIO12; HSPI_MISO	GPIO13; HSPI_MOSI; UART0_CTS	3.3V power supply (VDD)	Chip selection	Salve output Main input			GPIO9	GBIO10	Main output slave input	Clock	GND	GPIO15; MTDO; HSPICS; UART0_RTS	GPIO2; UART1_TXD	GPIO0	GPIO4	GPIO5	UART0_RXD; GPIO3	UART0_TXD; GPIO1
PTE0	UART1_TX RTC_CLKOUT CMP0_OUT I2C1_SDA DISABLED											PTE0	UART1_TX RTC_CLKOUT CMP0_OUT I2C1_SDA DISABLED											1		ok
PTE1	SPI1_MOSI UART1_RX SPI1_MISO I2C1_SCL DISABLED											PTE1	SPI1_MOSI UART1_RX SPI1_MISO I2C1_SCL DISABLED			0									1	ok
PTE2	SPI1_SCK DISABLED											PTE2	SPI1_SCK DISABLED				0									ok
PTE3	SPI1_MISO SPI1_MOSI DISABLED										1	PTE3	SPI1_MISO SPI1_MOSI DISABLED													ok
PTE4	SPI1_PCS0 DISABLED									1		PTE4	SPI1_PCS0 DISABLED													ok
PTE5	DISABLED	1										PTE5	DISABLED													ok
PTE20	ADC0_DP0/ADC0_SE0 FTM1_CH0 UART0_TX ADC0_DP0/ADC0_SE0											PTE20	ADC0_DP0/ADC0_SE0 FTM1_CH0 UART0_TX ADC0_DP0/ADC0_SE0													ok
PTE21	ADC0_DM0/ADC0_SE4a FTM1_CH1 UART0_RX ADC0_DM0/ADC0_SE4a											PTE21	ADC0_DM0/ADC0_SE4a FTM1_CH1 UART0_RX ADC0_DM0/ADC0_SE4a													ok
PTE22	ADC0_DP3/ADC0_SE3 FTM2_CH0 UART2_TX ADC0_DP3/ADC0_SE3											PTE22	ADC0_DP3/ADC0_SE3 FTM2_CH0 UART2_TX ADC0_DP3/ADC0_SE3													ok
PTE23	ADC0_DM3/ADC0_SE7a FTM2_CH1 UART2_RX ADC0_DM3/ADC0_SE7a											PTE23	ADC0_DM3/ADC0_SE7a FTM2_CH1 UART2_RX ADC0_DM3/ADC0_SE7a													ok
PTE29	CMP0_IN5/ADC0_SE4b FTM0_CH2 FTM_CLKIN0 CMP0_IN5/ADC0_SE4b											PTE29	CMP0_IN5/ADC0_SE4b FTM0_CH2 FTM_CLKIN0 CMP0_IN5/ADC0_SE4b													ok
PTE30	DAC0_OUT/ADC0_SE23/CMP0_IN4 FTM0_CH3 FTM_CLKIN1 DAC0_OUT/ADC0_SE23/CMP0_IN4											PTE30	DAC0_OUT/ADC0_SE23/CMP0_IN4 FTM0_CH3 FTM_CLKIN1 DAC0_OUT/ADC0_SE23/CMP0_IN4													ok
PTE31	FTM0_CH4 DISABLED			1								PTE31	FTM0_CH4 DISABLED													ok
PTA1	TSI0_CH2 UART0_RX FTM2_CH0 DISABLED											PTA1	TSI0_CH2 UART0_RX FTM2_CH0 DISABLED												0	ok
PTA2	TSI0_CH3 UART0_TX FTM2_CH1 DISABLED											PTA2	TSI0_CH3 UART0_TX FTM2_CH1 DISABLED											0		ok
PTA4	TSI0_CH5 I2C1_SDA FTM0_CH1 NMI_b NMI_b											PTA4	TSI0_CH5 I2C1_SDA FTM0_CH1 NMI_b NMI_b													ok
PTA5	USB_CLKIN FTM0_CH2 DISABLED											PTA5	USB_CLKIN FTM0_CH2 DISABLED													ok
PTA12	FTM1_CH0 DISABLED				1							PTA12	FTM1_CH0 DISABLED													ok
PTA13	FTM1_CH1 DISABLED											PTA13	FTM1_CH1 DISABLED	1												ok
PTA16	SPI0_MOSI SPI0_MISO DISABLED							1				PTA16	SPI0_MOSI SPI0_MISO DISABLED			0										ok
PTA17	SPI0_MISO SPI0_MOSI DISABLED						1					PTA17	SPI0_MISO SPI0_MOSI DISABLED													ok
PTA20	RESET_b RESET_b											PTA20	RESET_b RESET_b													ok
PTB0	ADC0_SE8/TSI0_CH0 I2C0_SCL FTM1_CH0 ADC0_SE8/TSI0_CH0											PTB0	ADC0_SE8/TSI0_CH0 I2C0_SCL FTM1_CH0 ADC0_SE8/TSI0_CH0													ok	MIC_ANALOG_OUTPUT
PTB1	ADC0_SE9/TSI0_CH6 I2C0_SDA FTM1_CH1 ADC0_SE9/TSI0_CH6											PTB1	ADC0_SE9/TSI0_CH6 I2C0_SDA FTM1_CH1 ADC0_SE9/TSI0_CH6													ok
PTB2	ADC0_SE12/TSI0_CH7 I2C0_SCL FTM2_CH0 ADC0_SE12/TSI0_CH7											PTB2	ADC0_SE12/TSI0_CH7 I2C0_SCL FTM2_CH0 ADC0_SE12/TSI0_CH7													ok
PTB3	ADC0_SE13/TSI0_CH8 I2C0_SDA FTM2_CH1 ADC0_SE13/TSI0_CH8											PTB3	ADC0_SE13/TSI0_CH8 I2C0_SDA FTM2_CH1 ADC0_SE13/TSI0_CH8													ok
PTB8	EXTRG_IN DISABLED											PTB8	EXTRG_IN DISABLED													ok
PTB9	DISABLED											PTB9	DISABLED		1											ok
PTB10	SPI1_PCS0 DISABLED											PTB10	SPI1_PCS0 DISABLED								1					ok
PTB11	SPI1_SCK DISABLED											PTB11	SPI1_SCK DISABLED									0				ok
PTC0	ADC0_SE14/TSI0_CH13 EXTRG_IN CMP0_OUT ADC0_SE14/TSI0_CH13											PTC0	ADC0_SE14/TSI0_CH13 EXTRG_IN CMP0_OUT ADC0_SE14/TSI0_CH13													ok
PTC1	ADC0_SE15/TSI0_CH14 I2C1_SCL FTM0_CH0 ADC0_SE15/TSI0_CH14											PTC1	ADC0_SE15/TSI0_CH14 I2C1_SCL FTM0_CH0 ADC0_SE15/TSI0_CH14													ok
PTC2	ADC0_SE11/TSI0_CH15 I2C1_SDA FTM0_CH1 ADC0_SE11/TSI0_CH15											PTC2	ADC0_SE11/TSI0_CH15 I2C1_SDA FTM0_CH1 ADC0_SE11/TSI0_CH15													ok
PTC3	UART1_RX FTM0_CH2 CLKOUT DISABLED											PTC3	UART1_RX FTM0_CH2 CLKOUT DISABLED							1						ok
PTC4	SPI0_PCS0 UART1_TX FTM0_CH3 DISABLED											PTC4	SPI0_PCS0 UART1_TX FTM0_CH3 DISABLED						1							ok
PTC5	SPI0_SCK LPTMR0_ALT2 CMP0_OUT DISABLED					1						PTC5	SPI0_SCK LPTMR0_ALT2 CMP0_OUT DISABLED													ok
PTC6	CMP0_IN0 SPI0_MOSI EXTRG_IN SPI0_MISO CMP0_IN0											PTC6	CMP0_IN0 SPI0_MOSI EXTRG_IN SPI0_MISO CMP0_IN0													ok
PTC7	CMP0_IN1 SPI0_MISO SPI0_MOSI CMP0_IN1											PTC7	CMP0_IN1 SPI0_MISO SPI0_MOSI CMP0_IN1													ok
PTC8	CMP0_IN2 I2C0_SCL FTM0_CH4 CMP0_IN2											PTC8	CMP0_IN2 I2C0_SCL FTM0_CH4 CMP0_IN2													ok
PTC9	CMP0_IN3 I2C0_SDA FTM0_CH5 CMP0_IN3											PTC9	CMP0_IN3 I2C0_SDA FTM0_CH5 CMP0_IN3													ok
PTC10	I2C1_SCL DISABLED											PTC10	I2C1_SCL DISABLED													ok
PTC11	I2C1_SDA DISABLED											PTC11	I2C1_SDA DISABLED													ok
PTC12	FTM_CLKIN0 DISABLED											PTC12	FTM_CLKIN0 DISABLED													ok	_REQUEST_UNLOCK
PTC13	FTM_CLKIN1 DISABLED											PTC13	FTM_CLKIN1 DISABLED													ok
PTC16	DISABLED											PTC16	DISABLED										1			ok
PTC17	DISABLED											PTC17	DISABLED													ok	LOCKED_SIGNAL
PTD0	SPI0_PCS0 FTM0_CH0 DISABLED											PTD0	SPI0_PCS0 FTM0_CH0 DISABLED													ok
PTD2	SPI0_MOSI UART2_RX FTM0_CH2 SPI0_MISO DISABLED											PTD2	SPI0_MOSI UART2_R1 FTM0_CH2 SPI0_MISO DISABLED													ok
PTD3	SPI0_MISO UART2_TX FTM0_CH3 SPI0_MOSI DISABLED											PTD3	SPI0_MISO UART2_T1 FTM0_CH3 SPI0_MOSI DISABLED													ok	DIRECTION_U
PTD4	SPI1_PCS0 UART2_RX FTM0_CH4 DISABLED											PTD4	SPI1_PCS0 UART2_R1 FTM0_CH4 DISABLED													ok	ENABLE
PTD5	ADC0_SE6b SPI1_SCK UART2_TX FTM0_CH5 ADC0_SE6b											PTD5	ADC0_SE6b SPI1_SCK UART2_T1 FTM0_CH5 ADC0_SE6b													ok	DIRECTION_L
PTD6	ADC0_SE7b SPI1_MOSI UART0_RX SPI1_MISO ADC0_SE7b											PTD6	ADC0_SE7b SPI1_MOSI UART0_R1 SPI1_MISO ADC0_SE7b													ok	_UNLOCKED
PTD7	SPI1_MISO UART0_TX SPI1_MOSI DISABLED											PTD7	SPI1_MISO UART0_T1 SPI1_MOSI DISABLED													ok	_LOCKED
		RST	ADC	EN	IO16	IO14	IO12	IO13	VCC	CS0	MISO			IO9	IO10	MOSI	SCLK	GND	IO15	IO2	IO0	IO4	IO5	RXD	TXD
	CONEXÕES:	PTE5	#N/A	PTE31	PTA12	PTC5	PTA17	PTA16	#N/A	PTE4	PTE3			PTA13	PTB9	#N/A	#N/A	#N/A	PTC4	PTC3	PTB10	#N/A	PTC16	PTE0	PTE1
		ok	ok	ok	ok	ok	ok	ok	ok	ok	ok			ok	ok	ok	ok	ok	ok	ok	ok	ok	ok	ok	ok